## Low
TLS Type	Speed (m/s)	Duration (s)	Waiting Time (s)	Time Loss (s)	Density (#veh/km)
No TL	9.1	130.11	16.99	52.1	10.46
Not Synchronized TLS	6.24	180.01	67	102	14.38
Synchronized TLS	7.25	150.24	50.23	72.23	12.12
Synchronized TLS pro	7.47	146.07	45.96	68.06	11.77
Actuated TLS	8.37	130.36	22.31	52.35	10.46

## Med
TLS Type	Speed (m/s)	Duration (s)	Waiting Time (s)	Time Loss (s)	Density (#veh/km)
No TL	8.05	169.91	34.96	91.9	14.99
Not Synchronized TLS	5.98	188.97	73.41	110.97	16.5
Synchronized TLS	7.2	151.08	50.55	73.08	13.61
Synchronized TLS pro	7.41	147.28	46.55	69.28	13.2
Actuated TLS	8.09	134.67	25.05	56.66	12.12

## High
TLS Type	Speed (m/s)	Duration (s)	Waiting Time (s)	Time Loss (s)	Density (#veh/km)
No TL	6.84	243.69	66.05	165.68	22.61
Not Synchronized TLS	5.08	244.81	110.76	166.8	21.26
Synchronized TLS	6.89	158.86	55.23	80.85	16.97
Synchronized TLS pro	7.19	151.81	48.96	73.8	16.46
Actuated TLS	6.7	169.34	51.84	91.33	18

## Summary
TLS Type	Speed (m/s)	Duration (s)	Waiting Time (s)	Time Loss (s)	Density (#veh/km)	Avg time loss (s)
Low Trafifc					11.838
Random TL	6.24	180.01	67	102	14.38
No TL	9.1	130.11	16.99	52.1	10.46
Equal phase TLS	7.25	150.24	50.23	72.23	12.12
Relative phase TLS	7.47	146.07	45.96	68.06	11.77
Actuated TLS	8.37	130.36	22.31	52.35	10.46

Medium Traffic					14.084
Random TL	5.98	188.97	73.41	110.97	16.5
No TL	8.05	169.91	34.96	91.9	14.99
Equal phase TLS	7.2	151.08	50.55	73.08	13.61
Relative phase TLS	7.41	147.28	46.55	69.28	13.2
Actuated TLS	8.09	134.67	25.05	56.66	12.12

High Traffic					19.06
Random TLS	5.08	244.81	110.76	166.8	21.26	Avg waiting time (s)
No TLS	6.84	243.69	66.05	165.68	22.61
Equal phase TLS	6.89	158.86	55.23	80.85	16.97
Relative phase TLS	7.19	151.81	48.96	73.8	16.46
Actuated TLS	6.7	169.34	51.84	91.33	18
Definitions: / No TLS: No traffic lights are used, intersections work with priorities / Random TLS: The traffic lights are not synchronized, and the phases are slightly random / Equal phase TLS: The traffic lights are synchronised, and they all have the same phase durations (Meaning all traffic lights are green/red at the same time) / Relative phase TLS: The traffic lights are synchronized, and the high traffic lanes get more green time / Actuated TLS: This control scheme is common in Germany and works by prolonging traffic phases whenever a continuous stream of traffic is detected. It switches to the next phase after detecting a sufficient time gap between successive vehicles.